## Modbus_master
Bill of Materials
Modbus Master
Creation Date: 29-03-2023
Updated Date: 17-05-2023
Drawn By: Magnus Thurøe
Reference | Qty | Value | Description | Footprint | Datasheet | Manufacturer_Name | Manufacturer_Part_Number
C1-C5 | 5 | 33pF | Multilayer Ceramic Capacitors MLCC - SMD/SMT 50V 33pF C0G 0402 5% | Capacitor_SMD:C_0402_1005Metric | https://www.mouser.dk/datasheet/2/212/KEM_C1003_C0G_SMD-1101588.pdf | KEMET | C0402C330J5GAC
C6-C9, C11, C12, C14 | 7 | 100nF | Multilayer Ceramic Capacitors MLCC - SMD/SMT 0402 16VDC 100nF 10% X7R | Capacitor_SMD:C_0402_1005Metric | https://product.tdk.com/system/files/dam/doc/product/capacitor/ceramic/mlcc/catalog/mlcc_commercial_general_en.pdf | TDK | C1005X7R1C104K050BC
C10 | 1 | 330nF | Multilayer Ceramic Capacitors MLCC - SMD/SMT 330nF+/-10% 50V X7R 0805 | Capacitor_SMD:C_0805_2012Metric | https://www.mouser.dk/datasheet/2/585/MLCC-1837944.pdf | Samsung Electro-Mechanics | CL21B334KBFNNNG
C13 | 1 | 0.47F SC | Supercapacitors / Ultracapacitors 5.4V 0.47F 6.3X14mm Radial | SELF_MADE:Radial_D6.3mm_W13.6mm_P9.00mm | https://www.mouser.dk/datasheet/2/40/AVX_SCM-1018838.pdf | KYOCERA AVX | SCMQ14D474PRBB0
C15 | 1 | 1uF | Multilayer Ceramic Capacitors MLCC - SMD/SMT 1.0UF 6.3V 10% 0402 | Capacitor_SMD:C_0402_1005Metric | https://www.mouser.dk/datasheet/2/281/1/GRM155R70J105KA12_01A-1984187.pdf | Murata Electronics | GRM155R70J105KA12D
C16 | 1 | 100uF | Multilayer Ceramic Capacitors MLCC - SMD/SMT 100uF+/-20% 6.3V X5R 1206 | Capacitor_SMD:C_1206_3216Metric | https://www.mouser.dk/datasheet/2/585/MLCC-1837944.pdf | Samsung Electro-Mechanics | CL31A107MQHNNWE
D1 | 1 | ESDA6V1-5W6 | ESD Suppressors / TVS Diodes, Vbr = 6.1V, Unidirect 5 channel | SELF_MADE:SOT323-6L | https://www.mouser.dk/datasheet/2/389/esdaxxxwx-1849182.pdf | STMicroelectronics | ESDA6V1-5W6
D2, D5, D6 | 3 | SS0540_R1_00001 | Schottky Diodes & Rectifiers 40V Schottky 1A. If 0.5 A when Vf 0.5V | Diode_SMD:D_SOD-123 | https://www.mouser.dk/datasheet/2/1057/SS0520_SERIES-1877120.pdf | Panjit | SS0540_R1_00001
D3 | 1 | UHD111A-FKA | Standard LEDs - SMD RGB LED SMD 1x1 mm | LED_SMD_RGB:LED_RGB_1_1_mm | https://www.mouser.dk/datasheet/2/723/CREE_9_23_2022_HB_UHD111A_FKA-3043931.pdf | Cree LED | UHD111A-FKA-C3K23E1L3VG5ZB3Z3
D4 | 0 | SMF36A | ESD Suppressors / TVS Diodes 200W 36V 5% Uni-directional | Diode_SMD:D_SOD-123F | https://www.mouser.dk/datasheet/2/240/Littelfuse_TVS_Diode_SMF_Datasheet.pdf-370107.pdf | Littelfuse | SMF36A
D7 | 1 | GREEN | Standard LEDs - SMD 0603 Green, Vf = 2V, If =20mA | LED_SMD:LED_0603_1608Metric | https://www.mouser.dk/datasheet/2/445/150060VS75000-3085276.pdf | Wurth Elektronik | 150060VS75000
D8 | 1 | GS1M-LTP | Rectifiers If = 1A, Vf = 1V | Diode_SMD:D_SMA | https://www.mouser.dk/datasheet/2/258/GS1A_L_7eGS1M_L_DO_214AC_-2634344.pdf | Micro Commercial Components (MCC) | GS1M-LTP
D9 | 1 | DF2S6.8FS,L3M | ESD Suppressors / TVS Diodes, Vbr = 6.4V, Unidirect | Diode_SMD:D_SOD-923 | https://www.mouser.dk/datasheet/2/408/DF2S6_8FS_datasheet_en_20211216-1916398.pdf | Toshiba | DF2S6.8FS,L3M
D10 | 1 | YELLOW | Standard LEDs - SMD 0603 Yellow, Vf = 2V, If =20mA | LED_SMD:LED_0603_1608Metric | https://www.mouser.dk/datasheet/2/445/150060YS75000-3085594.pdf | Wurth Elektronik | 150060YS75000
J1 | 1 | Screw_Terminal_01x03 | Fixed Terminal Blocks, screw type, P5.00mm , horizontal, 3 poles | TerminalBlock_Phoenix:TerminalBlock_Phoenix_PT-1,5-3-5.0-H_1x03_P5.00mm_Horizontal | https://www.mouser.dk/datasheet/2/670/tb002_500-2306853.pdf | CUI Devices | TB002-500-03BE
J2 | 1 | SIM8066-6-1-14-01-A | Memory Card Connectors 1.44mm Nano SIM Conn w/Peg and Switch | SIM8066611401A:SIM8066611401A | https://www.mouser.dk/datasheet/2/837/sim8066-2326668.pdf | GCT (GLOBAL CONNECTOR TECHNOLOGY) | SIM8066-6-1-14-01-A
J3 | 1 | Conn_Coaxial | RF Connectors / Coaxial Connectors, U.FL, Jack, SMD/SMT | Connector_Coaxial:U.FL_Hirose_U.FL-R-SMT-1_Vertical | https://www.mouser.dk/datasheet/2/185/HIROS08829_1-2549389.pdf | Hirose Connector | U.FL-R-SMT-1(10)
J4 | 1 | Screw_Terminal_01x04 | Fixed Terminal Blocks, screw type, P5.00mm , horizontal, 4 poles | TerminalBlock_Phoenix:TerminalBlock_Phoenix_PT-1,5-4-5.0-H_1x04_P5.00mm_Horizontal | https://www.mouser.dk/datasheet/2/670/tb002_500-2306853.pdf | CUI Devices | TB002-500-04BE
J5 | 1 | AVR-ISP-6 | Headers, P2.54 mm, 2x3 pins male | Connector_PinHeader_2.54mm:PinHeader_2x03_P2.54mm_Vertical | https://cdn.amphenol-cs.com/media/wysiwyg/files/documentation/datasheet/boardwiretoboard/bwb_bergstik.pdf | Amphenol FCI | 54102-T06-00
J6 | 1 | Conn_01x04_Pin | Headers, P2.54mm, 1x4 pins male | Connector_PinHeader_2.54mm:PinHeader_1x04_P2.54mm_Vertical
Q1-Q5 | 5 | BC847CW | Bipolar Transistors - BJT BC847CW/SOT323/SC-70, Ic = 100mA | Package_TO_SOT_SMD:SOT-323_SC-70 | https://www.mouser.dk/datasheet/2/916/BC847XW_SER-3081653.pdf | Nexperia | BC847CW,115
R1, R5-R7, R9, R10, R13, R21, R22, R26-R33 | 17 | 10K | Thick Film Resistors - SMD 10K ohm 0402 1/8W 1% | Resistor_SMD:R_0402_1005Metric | https://www.mouser.dk/datasheet/2/447/PYu_RC_Group_51_RoHS_L_11-1984063.pdf | YAGEO | RC0402FR-7W10KL
R2-R4 | 3 | 22 | Thick Film Resistors - SMD 22 ohm 0402 1/16W 1% | Resistor_SMD:R_0402_1005Metric | https://www.mouser.dk/datasheet/2/1365/1-3044649.pdf | Royalohm | 0402WGF220JTCE
R8 | 1 | 47k | Thick Film Resistors - SMD 47K ohm 0402 1/16W 1% | Resistor_SMD:R_0402_1005Metric | https://www.mouser.dk/datasheet/2/1365/1-3044649.pdf | Royalohm | 0402WGF4702TCE
R11, R14, R18, R20, R23, R25 | 6 | 1K | Thick Film Resistors - SMD 1K ohm 0402 1/16W 1% | Resistor_SMD:R_0402_1005Metric | https://www.mouser.dk/datasheet/2/1365/1-3044649.pdf | Royalohm | 0402WGF1001TCE
R12 | 1 | 20K | Thick Film Resistors - SMD 20K ohm 0402 1/16W 1% | Resistor_SMD:R_0402_1005Metric | https://www.mouser.dk/datasheet/2/1365/1-3044649.pdf | Royalohm | 0402WGF2002TCE
R15 | 1 | 680 | Thick Film Resistors - SMD 680 ohm 0402 1/16W 1% | Resistor_SMD:R_0402_1005Metric | https://www.mouser.dk/datasheet/2/1365/1-3044649.pdf | Royalohm | 0402WGF6800TCE
R16, R17 | 2 | 910 | Thick Film Resistors - SMD 910 ohm 0402 1/16W 1% | Resistor_SMD:R_0402_1005Metric | https://www.mouser.dk/datasheet/2/54/cr-1858361.pdf | Bourns | CR0402-FX-9100GLF
R19 | 1 | 62 | Thick Film Resistors - SMD 62 ohm 0805 1/2W 5% | Resistor_SMD:R_0805_2012Metric | https://www.mouser.dk/datasheet/2/315/AOA0000C331-1141874.pdf | Panasonic | ERJ-P06J620V
R20, R25 | 0 | 160 | Thick Film Resistors - SMD 160 ohm 0603 1/10W 5% | Resistor_SMD:R_0603_1608Metric | https://www.mouser.dk/datasheet/2/447/PYu_RC_Group_51_RoHS_L_11-1984063.pdf | YAGEO | RC0603JR-07160RL
R24 | 1 | 200K | Thick Film Resistors - SMD 200K ohm 0402 1/16W 1% | Resistor_SMD:R_0402_1005Metric | https://www.mouser.dk/datasheet/2/1365/1-3044649.pdf | Royalohm | 0402WGF2003TCE
SW1 | 1 | TL3305AF260QG | Tactile Switches 50mA 12VDC SPST, 4.5x4.5x3.8mm | SELF_MADE:TL3305AF260QG | https://www.mouser.dk/datasheet/2/140/TL3305-2065758.pdf | E-Switch | TL3305AF260QG
U1 | 1 | ATmega2560-16A | 8-bit AVR Microcontroller - MCU 256kB Flash 4kB EEPROM 86 I/O Pins | Package_QFP:TQFP-100_14x14mm_P0.5mm | http://ww1.microchip.com/downloads/en/DeviceDoc/Atmel-2549-8-bit-AVR-Microcontroller-ATmega640-1280-1281-2560-2561_datasheet.pdf | Microchip Technology | ATMEGA2560-16AU
U2 | 1 | SP485EN-L/TR | RS-422/RS-485 Interface IC Low Pwr Half-Duplex RS-485 SOIC-8 | Package_SO:SOIC-8_3.9x4.9mm_P1.27mm | https://www.mouser.dk/datasheet/2/146/sp483-sp485-1816424.pdf | MaxLinear | SP485EN-L/TR
U3 | 1 | L7805 | Linear Voltage Regulators 5.0V 1.5A Positive, V in min = 7, V in max = 35 | Package_TO_SOT_THT:TO-220-3_Vertical | https://www.onsemi.cn/PowerSolutions/document/MC7800-D.PDF | STMicroelectronics | L7805CV
U4 | 1 | SIM7080G | SIM7080G CAT-M & NB-IoT Module | SIM7080G:XCVR_SIM7080G | https://drive.google.com/file/d/1-UHoSTVD5j3yvv5Yxyj0Qw3VSiNqDAng/view?usp=sharing | SIMCOM | SIM7080G
U5 | 1 | LSF0204PW-Q100J | 4-bit Bidirectional Multi-Voltage Level Translator, supply voltage 0.8 to 5 V | Package_SO:TSSOP-14_4.4x5mm_P0.65mm | https://www.mouser.dk/datasheet/2/916/LSF0204_Q100-1894314.pdf | Nexperia | LSF0204PW-Q100J
Y1 | 1 | ABM3B-8.000MHZ-10-1-U-T | Crystal 8.0 MHZ | SELF_MADE:Oscillator_SMD_abm3b | https://www.mouser.dk/datasheet/2/3/abm3b-1774998.pdf | ABRACON | ABM3B-8.000MHZ-10-1-U-T
Components: | 76

## Price 1 unit
Mouser Price/Stock | Qty
0.094 | 5 | 0.47
0.094 | 7 | 0.658
0.094 | 1 | 0.094
2.66 | 1 | 2.66
0.113 | 1 | 0.113
0.893 | 1 | 0.893
0.545 | 1 | 0.545
0.254 | 3 | 0.762
0.094 | 1 | 0.094
0.348 | 1 | 0.348
0.141 | 1 | 0.141
0.15 | 1 | 0.15
0.263 | 1 | 0.263
0.141 | 1 | 0.141
0.686 | 1 | 0.686
1.26 | 1 | 1.26
1.18 | 1 | 1.18
0.902 | 1 | 0.902
0.094 | 1 | 0.094
0.16 | 4 | 0.64
0.001 | 11 | 0.011
0.004 | 3 | 0.012
0.004 | 1 | 0.004
0.001 | 4 | 0.004
0.004 | 1 | 0.004
0.004 | 1 | 0.004
0.094 | 2 | 0.188
0.122 | 1 | 0.122
0.094 | 2 | 0.188
0.004 | 1 | 0.004
0.197 | 1 | 0.197
15.33 | 1 | 15.33
0.968 | 1 | 0.968
0.649 | 1 | 0.649
21.79 | 1 | 21.79
0.818 | 1 | 0.818
0.743 | 1 | 0.743
| SUM: | 53.13